## Sheet1
UCR-02 Cooling System ΔP Sheet
| Constant Values |  |  |  | Minor Losses | [10 empty] | Contraction data |  | Expansion Chart |  | Empirical Pressure Drops
| Quantity | Raw Value | Final Value | Final Units | Component | Type | D1 [mm] | D2 [mm] | Ratio | Relevant Velocity [m/s] | K_L | Head loss [m] | Quantity | Total Head Loss [m] | ΔP [bar] | A2/A1 | K_L | A1/A2 | K_L | L/min | Bamocar | Emrax | Large Radiator | Small Radiator
| Main Tubing ID [in] | 0.5 | 12.7 | [mm] | Pump Outlet | Contraction | 19.05 | 12.7 | 0.44444 | 0.78941 | 0.27726 | 0.0088064 | 1 | 0.0088064 | 0.00086338 | 0.0047189 | 0.49866 | 0.0059636 | 0.98541 | 0 | 0 | 0 | 0 | 0
| Motor Tubing ID [in] | 0.375 | 9.525 | [mm] | Pump Inlet | Expansion | 12.7 | 19.05 | 0.44444 | 0.78941 | 0.39462 | 0.012534 | 1 | 0.012534 | 0.0012288 | 0.011255 | 0.49848 | 0.011487 | 0.97415 | 1 | 0.0095 | 0.0254 | 0.00076 | 0.0015
| Pump Port ID [in] | 0.75 | 19.05 | [mm] | Controller Fittings | 90 Degree Elbow | 12.7 | 12.7 | 1 | 0.78941 | 0.4 | 0.012705 | 2 | 0.02541 | 0.0024912 | 0.017791 | 0.4983 | 0.016879 | 0.96806 | 2 | 0.0272 | 0.0704 | 0.00164 | 0.0036
| Total Tubing Length [m] | 3 | 3 | [m] | Motor Inlet | Contraction | 12.7 | 9.525 | 0.5625 | 1.4034 | 0.20619 | 0.020698 | 1 | 0.020698 | 0.0020292 | 0.024327 | 0.49739 | 0.019114 | 0.95739 | 3 | 0.0531 | 0.135 | 0.00264 | 0.0063
| Elbow Quantity | 2 | 2 | [-] | Motor Outlet | Expansion | 9.525 | 12.7 | 0.5625 | 1.4034 | 0.28334 | 0.028443 | 1 | 0.028443 | 0.0027885 | 0.030863 | 0.49703 | 0.024585 | 0.94755 | 4 | 0.0872 | 0.2192 | 0.00376 | 0.0096
| Flow Rate [lpm] | 6 | 0.0001 | [m3/s] | Major Losses | [10 empty] | 0.037399 | 0.49593 | 0.029977 | 0.94139 | 5 | 0.1295 | 0.323 | 0.005 | 0.0135
| Water Density | 1000 | 1000 | [kg/m3] | Component | Type | D [mm] | Velocity [m/s] | Re | ε [mm] | ε/D | ƒ | length [m] | ΔP [Pa] | ΔP [bar] | 0.043935 | 0.49484 | 0.032524 | 0.93034 | 6 | 0.18 | 0.4464 | 0.00636 | 0.018
| Water Dynamic Viscosity | 0.001003 | 0.001003 | [kg/m-s] | Tubing Length | Smooth | 12.7 | 0.78941 | 9995.5417 | 0.002 | 0.00015748 | 0.032 | 3 | 235.5291 | 0.0023553 | 0.050471 | 0.49375 | 0.038137 | 0.92561 | 7 | 0.2387 | 0.5894 | 0.00784 | 0.0231
[5 empty] | Component Losses (Empirical) | [10 empty] | 0.056929 | 0.492 | 0.040008 | 0.91481 | 8 | 0.3056 | 0.752 | 0.00944 | 0.0288
[5 empty] | Component | [7 empty] | Component ΔP [bar] | Quantity | Total ΔP [bar] | 0.063543 | 0.49101 | 0.045778 | 0.91027 | 9 | 0.3807 | 0.9342 | 0.01116 | 0.0351
[5 empty] | Bamocar D3 | [7 empty] | 0.18 | 1 | 0.18 | 0.070156 | 0.48888 | 0.047649 | 0.89947 | 10 | 0.464 | 1.136 | 0.013 | 0.042
[5 empty] | Emrax 228 | [7 empty] | 0.4464 | 1 | 0.4464 | 0.076381 | 0.48732 | 0.053418 | 0.89493 | 11 | 0.5555 | 1.3574 | 0.01496 | 0.0495
[5 empty] | Radiator | [7 empty] | 0.018 | 2 | 0.036 | 0.08315 | 0.48591 | 0.05529 | 0.88413 | 12 | 0.6552 | 1.5984 | 0.01704 | 0.0576
[14 empty] | Total ΔP [bar] : | 0.67416 | 0.089414 | 0.48332 | 0.061059 | 0.87959 | 13 | 0.7631 | 1.859 | 0.01924 | 0.0663
[16 empty] | 0.096456 | 0.48154 | 0.06293 | 0.86894 | 14 | 0.8792 | 2.1392 | 0.02156 | 0.0756
[16 empty] | 0.10276 | 0.47922 | 0.068544 | 0.86378 | 15 | 1.0035 | 2.439 | 0.024 | 0.0855
[16 empty] | 0.10929 | 0.47704 | 0.071818 | 0.85282
[16 empty] | 0.1156 | 0.47514 | 0.077276 | 0.84734
[16 empty] | 0.12244 | 0.47264 | 0.08055 | 0.83666
[16 empty] | 0.12768 | 0.46986 | 0.086164 | 0.83137
[16 empty] | 0.13405 | 0.4677 | 0.088035 | 0.82104
[16 empty] | 0.1401 | 0.46485 | 0.093648 | 0.81556
[16 empty] | 0.14627 | 0.46272 | 0.096923 | 0.80461
[16 empty] | 0.15256 | 0.46005 | 0.10254 | 0.80069
[16 empty] | 0.15875 | 0.4569 | 0.10441 | 0.79005
[16 empty] | 0.16443 | 0.45483 | 0.11002 | 0.78488
[16 empty] | 0.1706 | 0.45173 | 0.1133 | 0.77393
[16 empty] | 0.1767 | 0.44958 | 0.11891 | 0.77001
[16 empty] | 0.18271 | 0.44597 | 0.12078 | 0.75984
[16 empty] | 0.18838 | 0.44362 | 0.12639 | 0.75475
[16 empty] | 0.19426 | 0.44029 | 0.12967 | 0.74434
[16 empty] | 0.20039 | 0.43824 | 0.13513 | 0.73886
[16 empty] | 0.20475 | 0.43462 | 0.1384 | 0.72832
[16 empty] | 0.21017 | 0.43269 | 0.14386 | 0.72338
[16 empty] | 0.21539 | 0.42931 | 0.14713 | 0.71256
[16 empty] | 0.22106 | 0.42723 | 0.15259 | 0.70804
[16 empty] | 0.22603 | 0.42399 | 0.15586 | 0.69722
[16 empty] | 0.23198 | 0.42185 | 0.16132 | 0.69162
[16 empty] | 0.2362 | 0.4181 | 0.16569 | 0.68091
[16 empty] | 0.24165 | 0.41634 | 0.17115 | 0.67531
[16 empty] | 0.24698 | 0.41237 | 0.17442 | 0.66545
[16 empty] | 0.25254 | 0.41065 | 0.17988 | 0.66024
[16 empty] | 0.25581 | 0.40682 | 0.18315 | 0.65038
[16 empty] | 0.26126 | 0.40535 | 0.18861 | 0.64518
[16 empty] | 0.26561 | 0.40159 | 0.19188 | 0.63545
[16 empty] | 0.27106 | 0.3997 | 0.19734 | 0.63148
[16 empty] | 0.27542 | 0.39576 | 0.20062 | 0.62121
[16 empty] | 0.28086 | 0.394 | 0.20607 | 0.61669
[16 empty] | 0.28522 | 0.39011 | 0.20935 | 0.60682
[16 empty] | 0.29078 | 0.38772 | 0.21481 | 0.60141
[16 empty] | 0.296 | 0.38374 | 0.21917 | 0.59203
[16 empty] | 0.30167 | 0.38111 | 0.22463 | 0.58631
[16 empty] | 0.3069 | 0.37712 | 0.229 | 0.57633
[16 empty] | 0.31245 | 0.37457 | 0.23445 | 0.57073
[16 empty] | 0.31681 | 0.3705 | 0.23882 | 0.56147
[16 empty] | 0.32226 | 0.36891 | 0.24428 | 0.55575
[16 empty] | 0.32553 | 0.36475 | 0.24864 | 0.54638
[16 empty] | 0.33108 | 0.36259 | 0.2541 | 0.54077
[16 empty] | 0.33631 | 0.35849 | 0.25847 | 0.53152
[16 empty] | 0.34187 | 0.35581 | 0.26392 | 0.52683
[16 empty] | 0.34622 | 0.35156 | 0.2672 | 0.51793
[16 empty] | 0.35167 | 0.34955 | 0.27266 | 0.51375
[16 empty] | 0.35603 | 0.34524 | 0.27702 | 0.50461
[16 empty] | 0.36147 | 0.34306 | 0.28248 | 0.49938
[16 empty] | 0.36583 | 0.3385 | 0.28685 | 0.49037
[16 empty] | 0.37128 | 0.33632 | 0.2923 | 0.48562
[16 empty] | 0.37563 | 0.33189 | 0.29667 | 0.47698
[16 empty] | 0.38108 | 0.32958 | 0.30213 | 0.47235
[16 empty] | 0.38544 | 0.32533 | 0.30649 | 0.46371
[16 empty] | 0.39088 | 0.32284 | 0.31195 | 0.45896
[16 empty] | 0.39524 | 0.31841 | 0.31632 | 0.45007
[16 empty] | 0.40069 | 0.31639 | 0.32177 | 0.44617
[16 empty] | 0.40396 | 0.31216 | 0.32614 | 0.43765
[16 empty] | 0.4094 | 0.30991 | 0.3316 | 0.43327
[16 empty] | 0.41376 | 0.30536 | 0.33596 | 0.42511
[16 empty] | 0.41921 | 0.30334 | 0.34142 | 0.42061
[16 empty] | 0.42248 | 0.29904 | 0.34579 | 0.41269
[16 empty] | 0.42792 | 0.29661 | 0.35124 | 0.40892
[16 empty] | 0.43228 | 0.29218 | 0.35561 | 0.40052
[16 empty] | 0.43773 | 0.29003 | 0.36107 | 0.3965
[16 empty] | 0.44099 | 0.28565 | 0.36543 | 0.38859
[16 empty] | 0.44644 | 0.28367 | 0.37089 | 0.38481
[16 empty] | 0.44971 | 0.27944 | 0.37526 | 0.37702
[16 empty] | 0.45516 | 0.27712 | 0.38072 | 0.37411
[16 empty] | 0.45951 | 0.27251 | 0.38399 | 0.36644
[16 empty] | 0.46496 | 0.27036 | 0.38945 | 0.36326
[16 empty] | 0.46823 | 0.26598 | 0.39381 | 0.35571
[16 empty] | 0.47367 | 0.264 | 0.39927 | 0.35231
[16 empty] | 0.47694 | 0.25977 | 0.40364 | 0.34488
[16 empty] | 0.48239 | 0.25764 | 0.40909 | 0.34135
[16 empty] | 0.48675 | 0.2529 | 0.41346 | 0.33441
[16 empty] | 0.49219 | 0.25068 | 0.41892 | 0.33088
[16 empty] | 0.49546 | 0.24597 | 0.42328 | 0.32345
[16 empty] | 0.50091 | 0.24399 | 0.42885 | 0.31985
[16 empty] | 0.50417 | 0.23928 | 0.43409 | 0.31305
[16 empty] | 0.50962 | 0.23687 | 0.43977 | 0.30889
[16 empty] | 0.51398 | 0.23214 | 0.44501 | 0.3021
[16 empty] | 0.51943 | 0.22922 | 0.45068 | 0.29793
[16 empty] | 0.52378 | 0.22443 | 0.45592 | 0.29114
[16 empty] | 0.52923 | 0.22227 | 0.4616 | 0.28697
[16 empty] | 0.5325 | 0.21749 | 0.46791 | 0.28084
[16 empty] | 0.53794 | 0.21571 | 0.4736 | 0.27602
[16 empty] | 0.54121 | 0.21093 | 0.47871 | 0.26976
[16 empty] | 0.54666 | 0.20846 | 0.48482 | 0.26605
[16 empty] | 0.55102 | 0.20378 | 0.49052 | 0.25947
[16 empty] | 0.55646 | 0.20164 | 0.49696 | 0.25454
[16 empty] | 0.55973 | 0.19714 | 0.5026 | 0.24894
[16 empty] | 0.56518 | 0.19516 | 0.50842 | 0.24492
[16 empty] | 0.56844 | 0.19065 | 0.514 | 0.23859
[16 empty] | 0.57389 | 0.1886 | 0.51966 | 0.2346
[16 empty] | 0.57716 | 0.1843 | 0.52552 | 0.22922
[16 empty] | 0.58261 | 0.18205 | 0.53148 | 0.22605
[16 empty] | 0.58696 | 0.1775 | 0.53666 | 0.21975
[16 empty] | 0.59241 | 0.17542 | 0.5424 | 0.21728
[16 empty] | 0.59568 | 0.17098 | 0.54758 | 0.21098
[16 empty] | 0.60112 | 0.16894 | 0.55331 | 0.20852
[16 empty] | 0.60548 | 0.16438 | 0.55816 | 0.20304
[16 empty] | 0.61093 | 0.16237 | 0.56436 | 0.20003
[16 empty] | 0.6142 | 0.15807 | 0.57017 | 0.19506
[16 empty] | 0.61964 | 0.15582 | 0.57634 | 0.19062
[16 empty] | 0.624 | 0.15157 | 0.58251 | 0.18537
[16 empty] | 0.62945 | 0.14926 | 0.58834 | 0.18185
[16 empty] | 0.6338 | 0.14501 | 0.59418 | 0.17752
[16 empty] | 0.63925 | 0.14271 | 0.60035 | 0.17309
[16 empty] | 0.64361 | 0.13846 | 0.60693 | 0.16935
[16 empty] | 0.64906 | 0.13615 | 0.61266 | 0.16455
[16 empty] | 0.65341 | 0.1322 | 0.61894 | 0.16058
[16 empty] | 0.65886 | 0.12996 | 0.62562 | 0.15647
[16 empty] | 0.66322 | 0.12571 | 0.63231 | 0.15236
[16 empty] | 0.66877 | 0.12326 | 0.63886 | 0.14798
[16 empty] | 0.674 | 0.11922 | 0.64571 | 0.14314
[16 empty] | 0.67956 | 0.11684 | 0.65223 | 0.13976
[16 empty] | 0.68391 | 0.11265 | 0.65843 | 0.13636
[16 empty] | 0.68936 | 0.11114 | 0.66478 | 0.13209
[16 empty] | 0.69263 | 0.10705 | 0.67184 | 0.12853
[16 empty] | 0.69807 | 0.10555 | 0.67854 | 0.12477
[16 empty] | 0.70243 | 0.1016 | 0.68462 | 0.12101
[16 empty] | 0.70799 | 0.099274 | 0.69098 | 0.11675
[16 empty] | 0.71322 | 0.095449 | 0.69757 | 0.11381
[16 empty] | 0.71888 | 0.092826 | 0.70435 | 0.111
[16 empty] | 0.72411 | 0.08922 | 0.71076 | 0.10607
[16 empty] | 0.72967 | 0.087155 | 0.71737 | 0.10348
[16 empty] | 0.73402 | 0.083209 | 0.72361 | 0.10004
[16 empty] | 0.73947 | 0.081691 | 0.73061 | 0.095412
[16 empty] | 0.74383 | 0.078231 | 0.73717 | 0.092838
[16 empty] | 0.74941 | 0.076516 | 0.74364 | 0.090908
[16 empty] | 0.75363 | 0.072767 | 0.75006 | 0.086342
[16 empty] | 0.75919 | 0.070969 | 0.75666 | 0.083759
[16 empty] | 0.76441 | 0.067582 | 0.76315 | 0.079767
[16 empty] | 0.77008 | 0.065505 | 0.76992 | 0.077498
[16 empty] | 0.77531 | 0.062118 | 0.77615 | 0.07468
[16 empty] | 0.78097 | 0.060041 | 0.78317 | 0.071236
[16 empty] | 0.7862 | 0.056653 | 0.78956 | 0.068732
[16 empty] | 0.79188 | 0.054856 | 0.79604 | 0.066801
[16 empty] | 0.79817 | 0.051517 | 0.8024 | 0.062296
[16 empty] | 0.80386 | 0.049392 | 0.80937 | 0.060279
[16 empty] | 0.81017 | 0.045998 | 0.8156 | 0.057461
[16 empty] | 0.81584 | 0.043928 | 0.82223 | 0.055844
[16 empty] | 0.82189 | 0.041075 | 0.82855 | 0.052765
[16 empty] | 0.82784 | 0.039359 | 0.83572 | 0.049634
[16 empty] | 0.83315 | 0.036218 | 0.84211 | 0.04713
[16 empty] | 0.83928 | 0.034578 | 0.84843 | 0.045617
[16 empty] | 0.84574 | 0.031907 | 0.85505 | 0.042434
[16 empty] | 0.85194 | 0.029797 | 0.86145 | 0.039929
[16 empty] | 0.85774 | 0.027319 | 0.868 | 0.037738
[16 empty] | 0.86392 | 0.025426 | 0.87455 | 0.035546
[16 empty] | 0.87046 | 0.02324 | 0.88109 | 0.033355
[16 empty] | 0.877 | 0.021055 | 0.88772 | 0.031737
[16 empty] | 0.88342 | 0.019279 | 0.89427 | 0.029545
[16 empty] | 0.89034 | 0.016957 | 0.90082 | 0.027354
[16 empty] | 0.89727 | 0.01522 | 0.90714 | 0.024275
[16 empty] | 0.90349 | 0.013502 | 0.91384 | 0.022397
[16 empty] | 0.91008 | 0.011629 | 0.92047 | 0.021145
[16 empty] | 0.91656 | 0.010224 | 0.92702 | 0.019318
[16 empty] | 0.92302 | 0.0092613 | 0.9338 | 0.016449
[16 empty] | 0.92917 | 0.00757 | 0.9405 | 0.01457
[16 empty] | 0.93636 | 0.0056186 | 0.94705 | 0.012379
[16 empty] | 0.94263 | 0.0054364 | 0.9536 | 0.010187
[16 empty] | 0.94916 | 0.0049811 | 0.95937 | 0.0086218
[16 empty] | 0.9557 | 0.0045257 | 0.96631 | 0.0085436
[16 empty] | 0.96224 | 0.0039793 | 0.97286 | 0.0078131
[16 empty] | 0.96877 | 0.0037061 | 0.97941 | 0.0068999
[16 empty] | 0.97531 | 0.0034329 | 0.98596 | 0.0059868
[16 empty] | 0.98184 | 0.0030686 | 0.99251 | 0.0050737